## PV
Symbol | Description | Value
$Ppv_{stc}$ | Maximum Power [Wp] | 300
$\eta _{pv}$ | Module Efficiency (%) | 18.33
$\alpha _{p}$ | Power Temperature Coefficient [%/°C] | -0.39
$NOCT$ | NOCT [°C] | 45
$cpv$ | Cost per $kWh$ [USD/kWh] | 2
$fpv$ | Photovoltaic derating factor | 0.85
$\eta _{inv}$ | Inverter Efficiency | 0.9

## BATTERY
Symbol | Description | Value
$Vdc_{bc}$ | Battery Voltage (V) | 2
$Vdc_{sist}$ | DC system voltage (V) | 48
$Crate$ | Capacity Rate (h) | 5
$\eta _{c}$ | Charge efficiency | 0.9
$\eta _{d}$ | Discharge efficiency | 1
$\sigma$ | Self-Discharge rate | 0.2/24
$DOD^{max}$ | Maximum Depth of Discharge | 0.5

## DIESEL
Symbol | Description | Value
$Pdg^{rate}$ | DG Power [kW] | 10
$Pdg^{min}$ | Minimum load ratio [%] | 75
$lf$ | Lifecycle [Years] | 10
$Fc$ | Fuel Cost [USD/l] | 0.8
$Fc$ | Fuel Consumption [L/h] | 2.7 @75% - 3.6@100%
$cdg$ | Cost per $kWh$ [USD/kWh]
|  |  | 0.75 | 2.7
|  |  | 0.76 | 2.736
|  |  | 0.77 | 2.772
|  |  | 0.78 | 2.808
| Model | Cummins DSKAA 60 Hz | 0.79 | 2.844
|  |  | 0.8 | 2.88
|  |  | 0.81 | 2.916
|  |  | 0.82 | 2.952
|  |  | 0.83 | 2.988
|  |  | 0.84 | 3.024
|  |  | 0.85 | 3.06
|  |  | 0.86 | 3.096
|  |  | 0.87 | 3.132
|  |  | 0.88 | 3.168
|  |  | 0.89 | 3.204
|  |  | 0.9 | 3.24
|  |  | 0.91 | 3.276
|  |  | 0.92 | 3.312
|  |  | 0.93 | 3.348
|  |  | 0.94 | 3.384
|  |  | 0.95 | 3.42
|  |  | 0.96 | 3.456
|  |  | 0.97 | 3.492
|  |  | 0.98 | 3.528
|  |  | 0.99 | 3.564
|  |  | 1 | 3.6